## Drifter Log 2022-2023
Deployment | Experiment Name | Drifter Number | Dive | Deploy Date Local | Deploy Time Local | Deploy Time UTC | Lat Deploy | Lon Deploy | Recover Date Local | Recover Time Local | Recover Time UTC | Lat Recovery | Lon Recovery | Acoustic Sphere | Vector Sensor | GPS Device ID | Acoustic Config | Time Last Sat UTC | Lat Last Sat | Lon Last Sat | Time First Sat UTC | Lat First Sat | Lon First Sat | Dive Duration Hours | Sunrise UTC | Sunset UTC | Max Set Depth | Time Zone Offset | Notes
1 | 2022_Fall_Kelvin_Seamount | 4 | 1 | 2022-09-14 | 13:14 | 2022-09-14 17:14 | 39.8652 | -70.4436 | 2022-09-14 | 16:00 | 2022-09-14 20:00 | 39.8699 | -70.4322 | 1 | M-35 | 300434066482170 | acoustic_config_Drifter4_M35_2022.txt | 2022-09-14 18:26 | 39.8661 | -70.4432 | 2022-09-14 19:26 | 39.8678 | -70.4372 | 0.9975 | 10:21 | 10:51 |  | 4 | issue w/ balllast control, eventually dove but just kept diving deeper. Ship was running transducer, could be good data set for elevation estimates. Shallow Deployment - Original Camera - Removed lead weight and replaced with steel weight. Took off too much weight.
2 | 2022_Fall_Kelvin_Seamount | 4 | 1 | 2022-09-15 | 10:14 | 2022-09-15 14:14 | 39.8136 | -70.2719 | 2022-09-15 | 11:26 | 2022-09-15 15:26 | 39.8118 | -70.2853 | 1 | M-35 | 300434066482170 | acoustic_config_Drifter4_M35_2022.txt | 2022-09-15 14:50 | 39.8135 | -70.2717 | 2022-09-15 16:15 | 39.8121 | -70.2832 | 1.4167 | 10:22 | 22:50 |  | 4 | First deployment aborted - reset and redeployed - out of control dive to 180 m aborted - video corrupted
3 | 2022_Fall_Kelvin_Seamount | 4 | 1 | 2022-09-18 |  | 20220918T030844 | 38.9445 | -63.7575 | 2022-09-18 |  | 20220918T123442 | 38.9748 | -63.6835 | 1 | M-35 | 300434066482170 | acoustic_config_Drifter4_M35_2022.txt | 2022-09-18 02:00 | 38.942 | -63.7561 | 2022-09-18 11:10 | 38.9734 | -63.6969 | 9.1667 | 9:59 | 22:19 | 250 | 4 | balanced out at ~110m
4 | 2022_Fall_Kelvin_Seamount | 4 | 1 | 2022-09-18 |  | 20220918T194307 | 38.9179 | -63.9917 | 2022-09-19 |  | 20220919T141500 | 38.8687 | -63.5822 | 1 | M-35 | 300434066482170 | acoustic_config_Drifter4_M35_2022.txt | 2022-09-18 21:31 | 38.9169 | -63.9825 | 2022-09-19 10:30 | 38.8811 | -63.7473 | 12.9833 | 9:59 | 22:19 | 20 | 4
5 | 2022_Fall_Kelvin_Seamount | 4 | 1 | 2022-09-19 |  | 20220919T193132 | 38.886 | -64.0152 | 2022-09-20 |  | 20220920T132834 | 38.8791 | -63.8952 | 1 | M-35 | 300434066482170 | acoustic_config_Drifter4_M35_2022.txt | 2022-09-19 19:45 | 38.8862 | -64.0124 | 2022-09-20 07:55 | 38.8541 | -63.9668 | 12.1667 | 10:00 | 22:17 | 400 | 4 | 400m w/ controller turning off when it reaches set points
6 | 2023_Feb_CA | 4 | 1 | 2023-02-21 | 10:40 | 20230221T173219 | 32.9094 | -117.738 | 2023-02-21 | 14:10 | 20230221T220724 |  |  | 1 | M-35 | 300434066482170 | acoustic_config_Drifter4_Acoustic1_M35_2023.txt | 2023-02-21 19:01 | 32.9094 | -117.738 | 2023-02-21 20:31 | 32.9145 | -117.7412 | 1.4972 | 14:28 | 1:41 | 250 |  | 100 m Surface interval test
7 | 2023_Feb_CA | 4 | 1 | 2023-02-26 |  | 20230226T204319 |  |  |  |  | 20230228T213118 |  |  | 1 | M-35 | 300434066480130 | acoustic_config_Drifter4_Acoustic1_M35_2023.txt | 2023-02-26 21:00 | 32.911 | -117.741 | 2023-02-27 09:15 | 32.9116 | -117.7364 | 12.2503 | 14:22 | 1:46 | 250
7 | 2023_Feb_CA | 4 | 2 | 2023-02-26 |  | 20230226T204319 |  |  |  |  | 20230228T213118 |  |  | 1 | M-35 | 300434066480130 | acoustic_config_Drifter4_Acoustic1_M35_2023.txt | 2023-02-27 10:00 | 32.9089 | -117.7375 | 2023-02-27 21:30 | 32.9251 | -117.7532 | 11.5 | 14:22 | 1:46 | 250
7 | 2023_Feb_CA | 4 | 3 | 2023-02-26 |  | 20230226T204319 |  |  |  |  | 20230228T213118 |  |  | 1 | M-35 | 300434066480130 | acoustic_config_Drifter4_Acoustic1_M35_2023.txt | 2023-02-27 21:30 | 32.9251 | -117.7532 | 2023-02-28 09:35 | 32.923 | -117.7695 | 12.0833 | 14:22 | 1:46 | 250
7 | 2023_Feb_CA | 4 | 4 | 2023-02-26 |  | 20230226T204319 |  |  |  |  | 20230228T213118 |  |  | 1 | M-35 | 300434066480130 | acoustic_config_Drifter4_Acoustic1_M35_2023.txt | 2023-02-28 09:40 | 32.9224 | -117.7699 | 2023-02-28 21:15 | 32.9389 | -117.7689 | 11.5831 | 14:22 | 1:46 | 250
8 | 2023_Feb_CA | 5 | 1 | 2023-02-26 | 12:29 | 20230226T202157 | 32.909 | -117.7399 | 2023-02-28 | 12:29 | 20230228T171451 |  |  | 3 | VS-209 | 300434066482170 | acoustic_config_Drifter5_Acoustic3_VS209_2023.txt | 2023-02-26 21:21 | 32.9138 | -117.7425 | 2023-02-27 09:10 | 32.9112 | -117.7426 | 11.8272 | 14:22 | 1:46 | 250
8 | 2023_Feb_CA | 5 | 2 | 2023-02-26 |  | 20230226T202157 |  |  |  |  | 20230228T171451 |  |  | 3 | VS-209 | 300434066482170 | acoustic_config_Drifter5_Acoustic3_VS209_2023.txt | 2023-02-27 09:50 | 32.9087 | -117.7433 | 2023-02-27 21:10 | 32.9243 | -117.7537 | 11.3333 | 14:22 | 1:46 | 250
9 | 2023_Feb_CA | 6 | 1 | 2023-02-28 |  | 20230228T161446 | 32.9125 | -117.6909 |  |  | 20230228T185849 |  |  | 4 | VS-301 | 300434066489180 | acoustic_config_Drifter6_Acoustic4_VS301_2023.txt | 2023-02-28 17:11 | 32.9119 | -117.6913 | 2023-02-28 18:56 | 32.9106 | -117.6939 | 1.7481 | 14:22 | 1:46 | 250 |  | Dive cut short because drifter 6 was overweight
10 | 2023_Jun_CA | 6 | 1 | 2023-06-07 | 9:32 | 20230607T160545 | 32.9084 | -117.7412 | 2023-06-07 | 10:30 | 20230607T190648 | 32.909468 N | 117.756231 W | 4 | VS-301 | 300434066480130 | acoustic_config_Drifter6_Acoustic4_VS301_2023.txt | 2023-06-07 17:31 | 32.9074 | -117.7486 | 2023-06-07 18:37 | 32.9087 | -117.7561 | 1.0922 | 12:42 | 2:57 | 250 |  | Deployed Drifter 6 - problems with buoyancy control, aborted mission to recover (IR Illumination)
11 | 2023_Jun_CA | 4 | 1 | 2023-06-07 |  | 20230607T160301 |  |  |  |  | 20230608T181758 |  |  | 1 | M-35 | 300434066482170 | acoustic_config_Drifter4_Acoustic1_M35_2023.txt | 2023-06-07 17:21 | 32.9071 | -117.7472 | 2023-06-08 06:06 | 32.9399 | -117.8344 | 12.7467 | 12:42 | 2:57 | 250
11 | 2023_Jun_CA | 4 | 2 | 2023-06-07 |  | 20230607T160301 |  |  |  |  | 20230608T181758 |  |  | 1 | M-35 | 300434066482170 | acoustic_config_Drifter4_Acoustic1_M35_2023.txt | 2023-06-08 06:25 | 32.9396 | -117.8346 | 2023-06-08 18:05 | 32.9631 | -117.8756 | 11.6669 | 12:42 | 2:57 | 250
12 | 2023_Jun_CA | 5 | 1 | 2023-06-07 |  | 20230607T160733 |  |  |  |  | 20230608T180404 |  |  | 3 | VS-209 | 300434066489180 | acoustic_config_Drifter5_Acoustic3_VS209_2023.txt | 2023-06-07 17:41 | 32.9074 | -117.7504 | 2023-06-08 05:41 | 32.938 | -117.8351 | 11.9967 | 12:42 | 2:57 | 250
12 | 2023_Jun_CA | 5 | 2 | 2023-06-07 |  | 20230607T160733 |  |  |  |  | 20230608T180404 |  |  | 3 | VS-209 | 300434066489180 | acoustic_config_Drifter5_Acoustic3_VS209_2023.txt | 2023-06-08 06:51 | 32.9371 | -117.8351 | 2023-06-08 17:40 | 32.9587 | -117.8715 | 10.8172 | 12:42 | 2:57 | 250
13 | 2023_Sep_CA | 6 | 1 | 2023-09-07 | 9:03 | 2023-09-07 16:03 | 32.9104 | -117.7372 | 2023-09-11 | 6:00 | 2023-09-11 13:00 |  |  | 4 | VS-301 | 300434066480130 | acoustic_config_Drifter6_Acoustic4_VS301_2023.txt | 2023-09-07 16:21 | 32.912 | -117.736 | 2023-09-11 09:20 | 32.8808 | -117.4349 | 88.9936 | 13:46 | 1:30 | 250 | 7 | Got stuck just under the surface after first dive
14 | 2023_Fall_Kelvin_Seamount | 4 | 1 | 2023-10-04 | 7:08 | 2023-10-04 11:08 | 38.71 | -64.031 | 2023-10-05 | 14:50 | 2023-10-05 18:50 | 38.8649 | -64.0556 | 1 | M-35 | 300434066489180 | acoustic_config_Drifter4_M35_Oct2023.txt | 2023-10-04 12:02 | 38.7266 | -64.0211 | 2023-10-05 18:51 | 38.8646 | -64.0556 | 30.8153 | 10:15 | 21:53 | 300 | 4 | We didn't have a fix in Iridium before the dive because it hadn't been activated - "last sat" location is from USBL when drifter was near surface
15 | 2023_Fall_Kelvin_Seamount | 5 | 1 | 2023-10-04 | 7:04 | 2023-10-04 11:04 | 38.7088 | -64.0315 | 2023-10-06 | 9:05 | 2023-10-06 13:05 | 38.9438 | -64.1965 | 3 | VS-209 | 300434066482170 | acoustic_config_Drifter5_VS209_2023.txt | 2023-10-04 12:51 | 38.7221 | -64.0213 | 2023-10-05 17:15 | 38.8668 | -64.0439 | 28.4111 | 10:15 | 21:53 | 300 | 4 | Drifter 5 had issues with the hydrophones not recording good data - possibly just channels out of order
15 | 2023_Fall_Kelvin_Seamount | 5 | 2 | 2023-10-04 | 7:04 | 2023-10-04 11:04 | 38.7088 | -64.0315 | 2023-10-06 | 9:05 | 2023-10-06 13:05 | 38.9438 | -64.1965 | 3 | VS-209 | 300434066482170 | acoustic_config_Drifter5_VS209_2023.txt | 2023-10-05 19:31 | 38.8872 | -64.0738 | 2023-10-06 09:20 | 38.9302 | -64.1677 | 13.8308 | 10:15 | 21:53 | 300 | 4 | Drifter 5 had issues with the hydrophones not recording good data - possibly just channels out of order
16 | 2023_Fall_Kelvin_Seamount | 6 | 1 | 2023-10-04 | 7:17 | 2023-10-04 11:17 | 38.7106 | -64.0281 | 2023-10-06 | 8:30 | 2023-10-06 12:30 | 38.9301 | -64.1547 | 4 | VS-209 | 300434066480130 | acoustic_config_Drifter6_VS209_2023.txt | 2023-10-04 12:41 | 38.7205 | -64.0195 | 2023-10-05 17:05 | 38.8731 | -64.0331 | 28.4108 | 10:15 | 21:53 | 300 | 4
16 | 2023_Fall_Kelvin_Seamount | 6 | 2 | 2023-10-04 | 7:17 | 2023-10-04 11:17 | 38.7106 | -64.0281 | 2023-10-06 | 8:30 | 2023-10-06 12:30 | 38.9301 | -64.1547 | 4 | VS-209 | 300434066480130 | acoustic_config_Drifter6_VS209_2023.txt | 2023-10-05 18:30 | 38.8861 | -64.0541 | 2023-10-06 09:25 | 38.9167 | -64.1373 | 14.9164 | 10:15 | 21:53 | 300 | 4
17 | 2023_Fall_Kelvin_Seamount | 6 | 1 | 2023-10-08 | 22:07 | 2023-10-09 02:07 | 38.7678 | -63.7384 | 2023-10-11 | 9:45 | 2023-10-11 13:45 | 38.9541 | -63.8629 | 4 | VS-209 | 300434066480130 | acoustic_config_Drifter6_VS209_2023.txt | 2023-10-09 03:11 | 38.7698 | -63.7483 | 2023-10-09 15:20 | 38.8324 | -63.7963 | 12.1608 | 10:15 | 21:53 | 200 | 4
17 | 2023_Fall_Kelvin_Seamount | 6 | 2 | 2023-10-08 | 22:07 | 2023-10-09 02:07 | 38.7678 | -63.7384 | 2023-10-11 | 9:45 | 2023-10-11 13:45 | 38.9541 | -63.8629 | 4 | VS-209 | 300434066480130 | acoustic_config_Drifter6_VS209_2023.txt | 2023-10-09 18:31 | 38.8571 | -63.7819 | 2023-10-10 15:45 | 38.9232 | -63.8124 | 21.2339 | 10:15 | 21:53 | 300 | 4
17 | 2023_Fall_Kelvin_Seamount | 6 | 3 | 2023-10-08 | 22:07 | 2023-10-09 02:07 | 38.7678 | -63.7384 | 2023-10-11 | 9:45 | 2023-10-11 13:45 | 38.9541 | -63.8629 | 4 | VS-209 | 300434066480130 | acoustic_config_Drifter6_VS209_2023.txt | 2023-10-10 18:01 | 38.9237 | -63.8197 | 2023-10-11 13:00 | 38.9406 | -63.8677 | 18.9944 | 10:15 | 21:53 | 200 | 4
18 | 2023_Fall_Kelvin_Seamount | 4 | 1 | 2023-10-08 | 22:11 | 2023-10-09 02:11 | 38.7687 | -63.7382 | 2023-10-11 | 7:29 | 2023-10-11 11:29 | 38.9796 | -63.8379 | 1 | M-35 | 300434066489180 | acoustic_config_Drifter4_M35_Oct2023_2ndDeployment.txt | 2023-10-09 03:11 | 38.7706 | -63.7471 | 2023-10-09 16:31 | 38.8082 | -63.7651 | 13.3306 | 10:15 | 21:53 | 300 | 4 | Drifter was supposed to drift for 3 days (3 dives) but didn't complete the last dive due to the galvanic release. New sensor configuration (full line array)
18 | 2023_Fall_Kelvin_Seamount | 4 | 2 | 2023-10-08 | 22:11 | 2023-10-09 02:11 | 38.7687 | -63.7382 | 2023-10-11 | 7:29 | 2023-10-11 11:29 | 38.9796 | -63.8379 | 2 | M-35 | 300434066489180 | acoustic_config_Drifter4_M35_Oct2023_2ndDeployment.txt | 2023-10-09 18:21 | 38.8227 | -63.7667 | 2023-10-10 15:20 | 38.9288 | -63.8217 | 20.9919 | 10:15 | 21:53 | 200 | 4
19 | 2023_Fall_Kelvin_Seamount | 5 | 1 | 2023-10-09 | 14:20 | 2023-10-09 18:20 | 38.8268 | -63.8456 | 2023-10-10 | 8:50 | 2023-10-10 12:50 | 38.8622 | -63.9083 | 3 | VS-209 | 300434066482170 | acoustic_config_Drifter5_VS209_2023.txt | 2023-10-09 18:31 | 38.8277 | -63.8445 | 2023-10-10 06:20 | 38.8625 | -63.8942 | 11.8278 | 10:15 | 21:53 | 100 | 4 | This was a test of the new firmware to fix the issue encountered above where the drifter dove down after waking up at depth, also checking to see if hydrophones are recording properly. They were.
20 | 2023_Fall_Kelvin_Seamount | 5 | 1 | 2023-10-11 | 11:36 | 2023-10-11 15:36 | 38.8538 | -63.9033 | 2023-10-13 | 14:26 | 2023-10-13 18:26 | 38.8994 | -63.9397 | 3 | VS-209 | 300434066482170 | acoustic_config_Drifter5_VS209_2023.txt | 2023-10-11 16:26 | 38.8643 | -63.8955 | 2023-10-12 13:00 | 38.9129 | -63.8956 | 20.5772 | 10:15 | 21:53 | 122 | 4 | During the tap test all chs looked good, but in deploy mode we encountered the strange channel flip that happened in a previous deployment. Rebooting fixed it.
20 | 2023_Fall_Kelvin_Seamount | 5 | 2 | 2023-10-11 | 11:36 | 2023-10-11 15:36 | 38.8538 | -63.9033 | 2023-10-13 | 14:26 | 2023-10-13 18:26 | 38.8994 | -63.9397 | 3 | VS-209 | 300434066482170 | acoustic_config_Drifter5_VS209_2023.txt | 2023-10-12 14:42 | 38.9296 | -63.8999 | 2023-10-13 13:21 | 38.9352 | -63.9287 | 22.65 | 10:15 | 21:53 | 400 | 4
21 | 2023_Fall_Kelvin_Seamount | 4 | 1 | 2023-10-12 | 14:30 | 2023-10-12 18:30 | 38.8345 | -63.7507 | 2023-10-13 | 13:00 | 2023-10-13 17:00 | 38.8569 | -63.7467 | 1 | M-35 | 300434066489180 | acoustic_config_Drifter4_M35_Oct2023.txt | 2023-10-12 20:01 | 38.8316 | -63.7402 | 2023-10-13 13:00 | 38.8849 | -63.7409 | 16.9839 | 10:15 | 21:53 | 125 | 4 | Drifter 6 and 4 deployed in close proximity. Channel 9 contains loud contamination (not an acoustic channel)
22 | 2023_Fall_Kelvin_Seamount | 6 | 1 | 2023-10-12 | 14:35 | 2023-10-12 18:35 | 38.8336 | -63.748 | 2023-10-13 | 13:00 | 2023-10-13 17:00 | 38.856 | -63.7467 | 4 | VS-209 | 300434066480130 | acoustic_config_Drifter6_VS209_2023.txt | 2023-10-12 19:41 | 38.8303 | -63.739 | 2023-10-13 12:50 | 38.8871 | -63.7445 | 17.1611 | 10:15 | 21:53 | 125 | 4 | Drifter 6 and 4 deployed in close proximity. Drifter 6 deployed with DURIP payload hanging below. Difficulty offloading data, system freezing
23 | 2024_Jan_CA | 5 | 1 | 2024-01-26 | 12:14 | 2024-01-26 20:14 |  |  | 2024-01-29 | 13:45 | 2024-01-29 21:45 |  |  | 3 | VS-209 | 300434066482170 | acoustic_config_Drifter5_VS209_2023.txt | 2024-01-26 21:00 | 32.9091 | -117.6807 | 2024-01-27 21:05 | 33 | -117.6641 | 24.0833 | 14:48 | 1:16 |  | 8 | Drifter 5 deployed with thermister string
23 | 2024_Jan_CA | 5 | 2 | 2024-01-26 | 12:14 | 2024-01-26 20:14 |  |  | 2024-01-29 | 13:45 | 2024-01-29 21:45 |  |  | 3 | VS-209 | 300434066482170 | acoustic_config_Drifter5_VS209_2023.txt | 2024-01-27 22:21 | 33.0014 | -117.6535 | 2024-01-28 21:05 | 33.1174 | -117.6035 | 22.7442 | 14:48 | 1:16 |  | 8 | Drifter 5 deployed with thermister string
23 | 2024_Jan_CA | 5 | 3 | 2024-01-26 | 12:14 | 2024-01-26 20:14 |  |  | 2024-01-29 | 13:45 | 2024-01-29 21:45 |  |  | 3 | VS-209 | 300434066482170 | acoustic_config_Drifter5_VS209_2023.txt | 2024-01-28 21:50 | 33.1235 | -117.6 | 2024-01-29 21:36 | 33.2002 | -117.5978 | 23.7544 | 14:48 | 1:16 |  | 8 | Drifter 5 deployed with thermister string
24 | 2024_Jan_CA | 6 | 1 | 2024-01-26 | 15:14 | 2024-01-26 23:14 |  |  | 2024-01-29 | 12:20 | 2024-01-29 20:20 |  |  | 4 | VS-209 | 300434066480130 | acoustic_config_Drifter6_VS209_2023.txt | 2024-01-26 23:50 | 32.9073 | -117.6744 | 2024-01-27 21:10 | 33.0124 | -117.6619 | 21.3336 | 14:48 | 1:16 |  | 8 | Drifter 6 deployed with DURIP device. Trouble ballasting first deployment sank quickly. Second deployment only completed one dive then got stuck at surface.
24 | 2024_Jan_CA | 6 | 1 | 2024-01-26 | 15:14 | 2024-01-26 23:14 |  |  | 2024-01-29 | 12:20 | 2024-01-29 20:20 |  |  | 4 | VS-209 | 300434066480130 | acoustic_config_Drifter6_VS209_2023.txt | 2024-01-27 21:10 | 33.0124 | -117.6619 | 2024-01-29 20:22 | 33.1153 | -117.8977 | 47.1836 | 14:48 | 1:16 |  | 8 | Drifter 6 deployed with DURIP device. Trouble ballasting first deployment sank quickly. Second deployment only completed one dive then got stuck at surface.
25 | 2024_May_CA | 5 | 1 | 2024-05-13 |  | 20240513T171747 |  |  |  |  | 20240513T211836 |  |  | 3 | VS-209 | 300434066482170 | acoustic_config_Drifter5_VS209_2023.txt | [6 empty] | 0 |  |  |  |  | Initial deployment test of 80m thermister string with ADCP
26 | 2024_May_CA | 5 | 1 | 2024-05-17 | 10:27 | 20240517T172653 |  |  | 2024-05-20 | 12:33 | 20240520T193304 |  |  | 3 | VS-209 | 300434066482170 | acoustic_config_Drifter5_VS209_2023.txt | 2024-05-17T18:20:27 | 32.9177 | -117.7945 | 2024-05-19T19:21:43 | 33.001117 | -117.872970 |  | 12:47 | 2:42 |  | 7 | Deployment with 80m thermister string and ADCP
26 | 2024_May_CA | 5 | 2 | 2024-05-17 | 10:27 | 20240517T172653 |  |  | 2024-05-20 | 12:33 | 20240520T193304 |  |  | 3 | VS-209 | 300434066482170 | acoustic_config_Drifter5_VS209_2023.txt | 2024-05-19T21:43:40 | 32.9987 | -117.8744 | 2024-05-20T10:14:28 | 33.0125 | -117.8901 |  | 12:47 | 2:42 |  | 7 | Deployment with 80m thermister string and ADCP
27 | 2024_Jun_Seamounts | 5 | 1 | 2024-06-19 | 15:00 | 2024-06-19 19:00 |  |  | 2024-06-25 |  | 20240625T184500 |  |  | 3 | VS-209 | 300434066482170 | acoustic_config_Drifter5_VS209_2023.txt | 2024-06-19 20:39 | 38.3131 | -63.0069 | [7 empty] | 4 | Received no iridium fixes from Drifter 5, possible sat beacon malfunction. Recovered via VHF after 5 days adrift. Dove in wrong direction after waking from hibernation, dove close to 950m and dropped weight
28 | 2024_Jun_Seamounts | 6 | 1 | 2024-06-19 | 15:00 | 2024-06-19 19:00 |  |  | 2024-06-23 | 21:00 | 2024-06-24 01:00 |  |  | 4 | VS-209 | 300434066480130 | acoustic_config_Drifter6_VS209_2023.txt | 2024-06-19 20:32 | 38.3078 | -62.998 | 2024-06-22 02:40 | 38.4067 | -62.5446 | 54.1486 |  |  |  | 4
28 | 2024_Jun_Seamounts | 6 | 2 | 2024-06-19 | 15:00 | 2024-06-19 19:00 |  |  | 2024-06-23 | 21:00 | 2024-06-24 01:00 |  |  | 4 | VS-209 | 300434066480130 | acoustic_config_Drifter6_VS209_2023.txt | 2024-06-22 06:31 | 38.4154 | -62.4634 | 2024-06-23 03:01 | 38.5323 | -62.3621 | 20.4917 |  |  |  | 4 | Was supposed to dive a third time, but stayed at surface
29 | 2024_Jun_Seamounts | 4 | 1 | 2024-06-19 | 15:00 | 2024-06-19 19:00 | 38.3161 | -63.0126 | 2024-06-21 | 3:00 | 2024-06-21 07:00 | 38.3095 | -62.6195 | 1 | M-35 | 300434066489180 | acoustic_config_Drifter4_M35_Oct2023.txt | 2024-06-19 20:21 | 38.3158 | -63.0125 | 2024-06-20 12:40 | 38.3114 | -62.9185 | 16.3275 |  |  |  | 4 | Dove in wrong direction after waking up from hibernation, dove to 950m and dropped weight
Formulas:
Deploy Time UTC = [Deploy Date Local]+[Deploy Time Local]+TIME([Time Zone Offset],0,0)
Recover Time UTC = [Recover Date Local]+[Recover Time Local] +TIME([Time Zone Offset],0,0)

## SanDiegoSummary
Deployment | Experiment Name | Drifter | Dive | Deploy Date Local | Dive Duration Hours | Vector Sensor | Notes
1 | 2023_Feb_CA | 4 | 1 | 2023-02-21 | 1.4972 | M-35 | 100 m Surface interval test
2 | 2023_Feb_CA | 4 | 1 | 2023-02-26 | 12.2503 | M-35
2 | 2023_Feb_CA | 4 | 2 | 2023-02-26 | 11.5 | M-35
2 | 2023_Feb_CA | 4 | 3 | 2023-02-26 | 12.0833 | M-35
2 | 2023_Feb_CA | 4 | 4 | 2023-02-26 | 11.5831 | M-35
3 | 2023_Feb_CA | 5 | 1 | 2023-02-26 | 11.8272 | VS-209
3 | 2023_Feb_CA | 5 | 2 | 2023-02-26 | 11.3333 | VS-209
4 | 2023_Feb_CA | 6 | 1 | 2023-02-28 | 1.7481 | VS-301 | Dive cut short because drifter 6 was overweight
5 | 2023_Jun_CA | 6 | 1 | 2023-06-07 | 1.0922 | VS-301 | Deployed Drifter 6 - problems with buoyancy control, aborted mission to recover (IR Illumination)
6 | 2023_Jun_CA | 4 | 1 | 2023-06-07 | 12.7467 | M-35
7 | 2023_Jun_CA | 4 | 2 | 2023-06-07 | 11.6669 | M-35
8 | 2023_Jun_CA | 5 | 1 | 2023-06-07 | 11.9967 | VS-209
9 | 2023_Jun_CA | 5 | 2 | 2023-06-07 | 10.8172 | VS-209
10 | 2023_Sep_CA | 6 | 1 | 2023-09-07 | 88.9936 | VS-301
11 | 2024_Jan_CA | 5 | 1 | 2024-01-26 | 24.0833 | VS-209 | Drifter 5 deployed with thermister string
11 | 2024_Jan_CA | 5 | 2 | 2024-01-26 | 22.7442 | VS-209 | Drifter 5 deployed with thermister string
11 | 2024_Jan_CA | 5 | 3 | 2024-01-26 | 23.7544 | VS-209 | Drifter 5 deployed with thermister string
12 | 2024_Jan_CA | 6 | 1 | 2024-01-26 | 21.3336 | VS-209 | Drifter 6 deployed with DURIP device. Trouble ballasting first deployment sank quickly. Second deployment only completed one dive then got stuck at surface.
12 | 2024_Jan_CA | 6 | 1 | 2024-01-26 | 47.1836 | VS-209 | Drifter 6 deployed with DURIP device. Trouble ballasting first deployment sank quickly. Second deployment only completed one dive then got stuck at surface.

## NOAA Solar Calculator
NOAA Solar Calculations - Change any of the highlighted cells to get solar position data for that location and date. |  | Date | Time (past local midnight) | Julian Day | Julian Century | Geom Mean Long Sun (deg) | Geom Mean Anom Sun (deg) | Eccent Earth Orbit | Sun Eq of Ctr | Sun True Long (deg) | Sun True Anom (deg) | Sun Rad Vector (AUs) | Sun App Long (deg) | Mean Obliq Ecliptic (deg) | Obliq Corr (deg) | Sun Rt Ascen (deg) | Sun Declin (deg) | var y | Eq of Time (minutes) | HA Sunrise (deg) | Solar Noon (LST) | Sunrise Time (LST) | Sunset Time (LST) | Sunlight Duration (minutes) | True Solar Time (min) | Hour Angle (deg) | Solar Zenith Angle (deg) | Solar Elevation Angle (deg) | Approx Atmospheric Refraction (deg) | Solar Elevation corrected for atm refraction (deg) | Solar Azimuth Angle (deg cw from N)
|  | 2023-10-05 | 0:06 | 2460222.5042 | 0.23758 | 193.4256 | 8910.0797 | 0.016699 | -1.9132 | 191.5123 | 8908.1664 | 1.0003 | 191.5046 | 23.4362 | 23.4385 | -169.4223 | -4.5502 | 0.043032 | 11.35 | 87.402 | 16:04 | 10:14 | 21:54 | 699.2162 | 1201.9675 | 120.4919 | 116.3461 | -26.3461 | 0.011651 | -26.3345 | 286.5542
Latitude (+ to N) | 38.8268 | 2023-10-05 | 0:12 | 2460222.5083 | 0.23758 | 193.4297 | 8910.0838 | 0.016699 | -1.9132 | 191.5164 | 8908.1705 | 1.0003 | 191.5087 | 23.4362 | 23.4385 | -169.4186 | -4.5518 | 0.043032 | 11.3513 | 87.4007 | 16:04 | 10:14 | 21:54 | 699.2058 | 1207.9688 | 121.9922 | 117.4643 | -27.4643 | 0.011101 | -27.4532 | 287.6681
Longitude (+ to E) | -63.8456
Time Zone (+ to E) | 0
Date | 2023-10-05